## Metadata
Alaska DEC Water Quality Standards Crosswalk Table
Created by: | Kateri Salk | Ben Block
Created on: | 2023-03-31
Metadata for WQS Crosswalk Tab
Field Name | Description
Waterbody Type | Type of waterbody to which the WQS applies.
Constituent | The water quality parameter of interest.
Fraction | The fraction for which the WQS applies for a given constituent (e.g., total recoverable or dissolved).
Use | Designated uses of waterbodies as defined by AK DEC. Criteria vary by use for the same constituent. [Short version]
Use Description | Designated uses of waterbodies as defined by AK DEC. Criteria vary by use for the same constituent. [Long version]
Type | Specifies whether the criterion is acute or chronic.
Magnitude_Text | Magnitude of the criterion. [Text version; does not exclude non-numeric entries]
Magnitude_Numeric | Magnitude of the criterion. [Numeric version; non-numeric entries remain blank]
Units | Units associated with the magnitude (e.g., ug/L, mg/L, or degrees C).
Directionality | Indicates whether the magnitude should be treated as a maximum (i.e., do not exceed) or minimum (values must be greater than)
Frequency | Frequency describes the allowable number of times a water quality criterion can be exceeded without resulting in non-attainment of the designated use.
Duration | Duration describes the length of time a pollutant may be present and potentially impacting a designated use before the criterion is considered exceeded.
Details | Any additional details relevant to the criterion as specified in the AK DEC SWQS
Source(s) | Sources of information for the given criterion. All come from AK DEC published standards.

## Sheet1
Row Labels
Alkalinity
Aluminum
Ammonia
Ammonia, un-ionized
Antimony
Arsenic
Barium
Benzene
Beryllium
Boron
Cadmium
Chloride
Chlorine
Chlorobenzene
Chromium
Chromium (III)
Chromium (VI)
Cobalt
Color
Copper
Cyanide
Dichlorobenzene 1,2-
Dichlorobenzene 1,3-
Dichlorobenzene 1,4-
Dissolved Oxygen
E. coli
Enterococci
Ethylbenzene
Fecal Coliform
Hydrogen Sulfide
Iron
Lead
Manganese
Manganese
Mercury
Nickel
Nitrate
Nitrate and Nitrite
Nitrite
pH
Phosphorus
Sediment
Selenium
Silver
Strontium-90
Sulfate
Temperature
Toluene
Total Dissolved Solids
Turbidity
Xylenes
Zinc
(blank)
Grand Total

## WQS Crosswalk
Waterbody Type | Constituent Group | Constituent | Fraction | Use | Use Description | Type | Magnitude_Text | Magnitude_Numeric | Units | Directionality | Frequency | Duration | Details | Source(s) | Listing Methodology | Notes
Freshwater | Bacteria | E. coli |  | Primary Contact Recreation |  |  | 126 | 126 | CFU/100mL | Maximum | Not to exceed | 30-day period | Geometric mean | AK DEQ SWQS; criteria-search-tool-data.xlsx | Pathogens
Freshwater | Bacteria | E. coli |  | Primary Contact Recreation |  |  | 410 | 410 | CFU/100mL | Maximum | 10% of samples | Water year average |  | AK DEQ SWQS; criteria-search-tool-data.xlsx | Pathogens
Marine | Bacteria | Enterococci |  | Primary Contact Recreation |  |  | 35 | 35 | CFU/100mL | Maximum | Not to exceed | 30-day period | Geometric mean | AK DEQ SWQS; criteria-search-tool-data.xlsx | Pathogens
Marine | Bacteria | Enterococci |  | Primary Contact Recreation |  |  | 130 | 130 | CFU/100mL | Maximum | 10% of samples | Water year average |  | AK DEQ SWQS; criteria-search-tool-data.xlsx | Pathogens
Freshwater | Bacteria | Fecal Coliform |  | Drinking, Culinary, and Food Processing |  |  | 1 | 1 | CFU/100mL | Not to exceed | Not to exceed | 30-day period | Geometric mean; groundwater; using membrane filter technique | AK DEC SWQS | Pathogens
Freshwater | Bacteria | Fecal Coliform |  | Drinking, Culinary, and Food Processing |  |  | 3 | 3 | CFU/100mL | Not to exceed | Not to exceed | 30-day period | Geometric mean; groundwater; using most probable number (MPN) technique | AK DEC SWQS | Pathogens
Freshwater | Bacteria | Fecal Coliform |  | Secondary Contact Recreation |  |  | 200 | 200 | CFU/100mL | Maximum | Not to exceed | 30-day period | Geometric mean | AK DEQ SWQS; criteria-search-tool-data.xlsx | Pathogens
Freshwater | Bacteria | Fecal Coliform |  | Secondary Contact Recreation |  |  | 400 | 400 | CFU/100mL | Maximum | 10% of samples | Water year average |  | AK DEQ SWQS; criteria-search-tool-data.xlsx | Pathogens
Freshwater | Bacteria | Fecal Coliform |  | Water Supply | Agriculture, Including Irrigation and Stock Watering |  | 200 | 200 | CFU/100mL | Maximum | Not to exceed | 30-day period | Geometric mean | AK DEQ SWQS; criteria-search-tool-data.xlsx | Pathogens
Freshwater | Bacteria | Fecal Coliform |  | Water Supply | Agriculture, Including Irrigation and Stock Watering |  | 400 | 400 | CFU/100mL | Maximum | 10% of samples | Water year average |  | AK DEQ SWQS; criteria-search-tool-data.xlsx | Pathogens
Freshwater | Bacteria | Fecal Coliform |  | Water Supply | Aquaculture |  | 200 | 200 | CFU/100mL | Maximum | Not to exceed | 30-day period | Geometric mean | AK DEQ SWQS; criteria-search-tool-data.xlsx | Pathogens
Freshwater | Bacteria | Fecal Coliform |  | Water Supply | Aquaculture |  | 400 | 400 | CFU/100mL | Maximum | 10% of samples | Water year average |  | AK DEQ SWQS; criteria-search-tool-data.xlsx | Pathogens
Freshwater | Bacteria | Fecal Coliform |  | Water Supply | Drinking, Culinary, and Food Processing |  | 20 | 20 | CFU/100mL | Maximum | Not to exceed | 30-day period | Geometric mean | AK DEQ SWQS; criteria-search-tool-data.xlsx | Pathogens
Freshwater | Bacteria | Fecal Coliform |  | Water Supply | Drinking, Culinary, and Food Processing |  | 40 | 40 | CFU/100mL | Maximum | 10% of samples | Water year average |  | AK DEQ SWQS; criteria-search-tool-data.xlsx | Pathogens
Freshwater | Bacteria | Fecal Coliform |  | Water Supply | Industrial |  | 200 | 200 | CFU/100mL | Maximum | Not to exceed | 30-day period | Geometric mean | AK DEQ SWQS; criteria-search-tool-data.xlsx | Pathogens
Freshwater | Bacteria | Fecal Coliform |  | Water Supply | Industrial |  | 400 | 400 | CFU/100mL | Maximum | 10% of samples | Water year average |  | AK DEQ SWQS; criteria-search-tool-data.xlsx | Pathogens
Marine | Bacteria | Fecal Coliform |  | Aquatic Life | Harvesting for Consumption of Raw Mollusks or Other Raw Aquatic Life |  | 14 | 14 | CFU/100mL | Maximum | Not to exceed | Water year average | Geometric mean | AK DEQ SWQS; criteria-search-tool-data.xlsx | Pathogens
Marine | Bacteria | Fecal Coliform |  | Aquatic Life | Harvesting for Consumption of Raw Mollusks or Other Raw Aquatic Life |  | 28 | 28 | MPN/100mL | Maximum | 10% of samples | Water year average | Twelve-tube single dilution test | AK DEQ SWQS; criteria-search-tool-data.xlsx | Pathogens
Marine | Bacteria | Fecal Coliform |  | Aquatic Life | Harvesting for Consumption of Raw Mollusks or Other Raw Aquatic Life |  | 31 | 31 | CFU/100mL | Maximum | 10% of samples | Water year average | Membrane filtration test | AK DEQ SWQS; criteria-search-tool-data.xlsx | Pathogens
Marine | Bacteria | Fecal Coliform |  | Aquatic Life | Harvesting for Consumption of Raw Mollusks or Other Raw Aquatic Life |  | 43 | 43 | MPN/100mL | Maximum | 10% of samples | Water year average | Five-tube decimal dilution test | AK DEQ SWQS; criteria-search-tool-data.xlsx | Pathogens
Marine | Bacteria | Fecal Coliform |  | Aquatic Life | Harvesting for Consumption of Raw Mollusks or Other Raw Aquatic Life |  | 49 | 49 | MPN/100mL | Maximum | 10% of samples | Water year average | Three-tube decimal dilution test | AK DEQ SWQS; criteria-search-tool-data.xlsx | Pathogens
Marine | Bacteria | Fecal Coliform |  | Secondary Contact Recreation |  |  | 200 | 200 | CFU/100mL | Maximum | Not to exceed | 30-day period | Geometric mean | AK DEQ SWQS; criteria-search-tool-data.xlsx | Pathogens
Marine | Bacteria | Fecal Coliform |  | Secondary Contact Recreation |  |  | 400 | 400 | CFU/100mL | Maximum | 10% of samples | Water year average |  | AK DEQ SWQS; criteria-search-tool-data.xlsx | Pathogens
Marine | Bacteria | Fecal Coliform |  | Water Supply | Aquaculture |  | 20 | 20 | CFU/100mL | Maximum | Not to exceed | 30-day period | Geometric mean; for products normally cooked | AK DEQ SWQS; criteria-search-tool-data.xlsx | Pathogens
Marine | Bacteria | Fecal Coliform |  | Water Supply | Aquaculture |  | 40 | 40 | CFU/100mL | Maximum | 10% of samples | Water year average | For products normally cooked | AK DEQ SWQS; criteria-search-tool-data.xlsx | Pathogens
Marine | Bacteria | Fecal Coliform |  | Water Supply | Aquaculture |  | 200 | 200 | CFU/100mL | Maximum | Not to exceed | 30-day period | Geometric mean; for products normally cooked | AK DEQ SWQS; criteria-search-tool-data.xlsx | Pathogens
Marine | Bacteria | Fecal Coliform |  | Water Supply | Aquaculture |  | 400 | 400 | CFU/100mL | Maximum | 10% of samples | Water year average | For products not normally cooked | AK DEQ SWQS; criteria-search-tool-data.xlsx | Pathogens
Marine | Bacteria | Fecal Coliform |  | Water Supply | Aquaculture |  | 20 | 20 | CFU/100mL | Maximum | Not to exceed | 30-day period | Geometric mean, for products not normally cooked | WQS | Pathogens
Marine | Bacteria | Fecal Coliform |  | Water Supply | Aquaculture |  | 40 | 40 | CFU/100mL | Maximum | 10% of samples | Water year average | For products not normally cooked | WQS | Pathogens
Marine | Bacteria | Fecal Coliform |  | Water Supply | Industrial |  | 200 | 200 | CFU/100mL | Maximum | Not to exceed | 30-day period | Geometric mean | AK DEQ SWQS; criteria-search-tool-data.xlsx | Pathogens
Marine | Bacteria | Fecal Coliform |  | Water Supply | Industrial |  | 400 | 400 | CFU/100mL | Maximum | 10% of samples | Water year average |  | AK DEQ SWQS; criteria-search-tool-data.xlsx | Pathogens
Marine | Bacteria | Fecal Coliform |  | Water Supply | Seafood Processing |  | 20 | 20 | CFU/100mL | Maximum | Not to exceed | 30-day period | Geometric mean | AK DEQ SWQS; criteria-search-tool-data.xlsx | Pathogens
Marine | Bacteria | Fecal Coliform |  | Water Supply | Seafood Processing |  | 40 | 40 | CFU/100mL | Maximum | 10% of samples | Water year average |  | AK DEQ SWQS; criteria-search-tool-data.xlsx | Pathogens
Freshwater | Color | Color |  | Aquatic Life | Growth and Propagation of Fish, Shellfish, Other Aquatic Life, and Wildlife |  | 50 | 50 | Color units | Maximum | Not to exceed | Daily average |  | AK DEQ SWQS; criteria-search-tool-data.xlsx | CALM
Freshwater | Color | Color |  | Primary Contact Recreation |  |  | 15 | 15 | Color units | Maximum | Not to exceed | Daily average |  | AK DEQ SWQS; criteria-search-tool-data.xlsx | CALM
Freshwater | Color | Color |  | Water Supply | Aquaculture |  | 50 | 50 | Color units | Maximum | Not to exceed | Daily average |  | AK DEQ SWQS; criteria-search-tool-data.xlsx | CALM
Freshwater | Color | Color |  | Water Supply | Drinking, Culinary, and Food Processing |  | 15 | 15 | Color units | Maximum | Not to exceed | Daily average |  | AK DEQ SWQS; criteria-search-tool-data.xlsx | CALM
Marine | Color | Color |  | Aquatic Life | Growth and Propagation of Fish, Shellfish, Other Aquatic Life, and Wildlife |  | 50 | 50 | Color units | Maximum | Not to exceed | Daily average |  | AK DEQ SWQS; criteria-search-tool-data.xlsx | CALM
Marine | Color | Color |  | Aquatic Life | Harvesting for Consumption of Raw Mollusks or Other Raw Aquatic Life |  | 50 | 50 | Color units | Maximum | Not to exceed | Daily average |  | AK DEQ SWQS; criteria-search-tool-data.xlsx | CALM
Marine | Color | Color |  | Primary Contact Recreation |  |  | 15 | 15 | Color units | Maximum | Not to exceed | Daily average |  | AK DEQ SWQS; criteria-search-tool-data.xlsx | CALM
Marine | Color | Color |  | Water Supply | Aquaculture |  | 50 | 50 | Color units | Maximum | Not to exceed | Daily average |  | AK DEQ SWQS; criteria-search-tool-data.xlsx | CALM
Marine | Color | Color |  | Water Supply | Seafood Processing |  | 15 | 15 | Color units | Maximum | Not to exceed | Daily average |  | AK DEQ SWQS; criteria-search-tool-data.xlsx | CALM
Freshwater | Dissolved Gas | Dissolved Oxygen |  | Aquatic Life | Growth and Propagation of Fish, Shellfish, Other Aquatic Life, and Wildlife |  | 17 | 17 | mg/L | Minimum | 10% | Daily average |  | AK DEQ SWQS; criteria-search-tool-data.xlsx | CALM
Freshwater | Dissolved Gas | Dissolved Oxygen |  | Aquatic Life | Growth and Propagation of Fish, Shellfish, Other Aquatic Life, and Wildlife |  | 110 | 110 | % | Maximum | 10% | Daily average |  | AK DEQ SWQS | CALM
Freshwater | Dissolved Gas | Dissolved Oxygen |  | Aquatic Life |  |  | 5 | 5 | mg/L | Minimum | 10% | Daily average |  | AK DEQ SWQS; criteria-search-tool-data.xlsx | CALM
Freshwater | Dissolved Gas | Dissolved Oxygen |  | Primary Contact Recreation |  |  | 4 | 4 | mg/L | Minimum | 10% | Daily average |  | AK DEQ SWQS; criteria-search-tool-data.xlsx | CALM
Freshwater | Dissolved Gas | Dissolved Oxygen |  | Secondary Contact Recreation |  |  | 4 | 4 | mg/L | Minimum | 10% | Daily average |  |  | CALM
Freshwater | Dissolved Gas | Dissolved Oxygen |  | Water Supply | Agriculture, Including Irrigation and Stock Watering |  | 3 | 3 | mg/L | Minimum | 10% | Daily average |  | AK DEQ SWQS; criteria-search-tool-data.xlsx | CALM
Freshwater | Dissolved Gas | Dissolved Oxygen |  | Water Supply | Aquaculture |  | 7 | 7 | mg/L | Minimum | 10% | Daily average |  | AK DEQ SWQS; criteria-search-tool-data.xlsx | CALM
Freshwater | Dissolved Gas | Dissolved Oxygen |  | Water Supply | Aquaculture |  | 110 | 110 | % | Maximum | 10% | Daily average |  | AK DEQ SWQS | CALM
Freshwater streams and rivers | Dissolved Gas | Dissolved Oxygen |  | Water Supply | Drinking, Culinary, and Food Processing |  | 4 | 4 | mg/L | Minimum | 10% | Daily average | Does not apply to lakes below thermocline or groundwater | AK DEQ SWQS; criteria-search-tool-data.xlsx | CALM
Marine | Dissolved Gas | Dissolved Oxygen |  | Aquatic Life | Growth and Propagation of Fish, Shellfish, Other Aquatic Life, and Wildlife |  | 4 | 4 | mg/L | Minimum | 10% | Daily average | At any depth | AK DEQ SWQS; criteria-search-tool-data.xlsx | CALM
Marine | Dissolved Gas | Dissolved Oxygen |  | Aquatic Life | Growth and Propagation of Fish, Shellfish, Other Aquatic Life, and Wildlife |  | 5 | 5 | mg/L | Minimum | 10% | Daily average | Estuaries and tidal tributaries | AK DEQ SWQS; criteria-search-tool-data.xlsx | CALM
Marine | Dissolved Gas | Dissolved Oxygen |  | Aquatic Life | Growth and Propagation of Fish, Shellfish, Other Aquatic Life, and Wildlife |  | 6 | 6 | mg/L | Minimum | 10% | Daily average | 1m Depth | AK DEQ SWQS; criteria-search-tool-data.xlsx | CALM
Marine | Dissolved Gas | Dissolved Oxygen |  | Aquatic Life | Growth and Propagation of Fish, Shellfish, Other Aquatic Life, and Wildlife |  | 17 | 17 | mg/L | Maximum | 10% | Daily average |  | AK DEQ SWQS; criteria-search-tool-data.xlsx | CALM
Marine | Dissolved Gas | Dissolved Oxygen |  | Aquatic Life | Growth and Propagation of Fish, Shellfish, Other Aquatic Life, and Wildlife |  | 110 | 110 | % | Maximum | 10% | Daily average |  | AK DEQ SWQS | CALM
Marine | Dissolved Gas | Dissolved Oxygen |  | Aquatic Life | Harvesting for Consumption of Raw Mollusks or Other Raw Aquatic Life |  | 4 | 4 | mg/L | Minimum | 10% | Daily average | At any depth | AK DEQ SWQS; criteria-search-tool-data.xlsx | CALM
Marine | Dissolved Gas | Dissolved Oxygen |  | Aquatic Life | Harvesting for Consumption of Raw Mollusks or Other Raw Aquatic Life |  | 5 | 5 | mg/L | Minimum | 10% | Daily average | Estuaries and tidal tributaries | AK DEQ SWQS; criteria-search-tool-data.xlsx | CALM
Marine | Dissolved Gas | Dissolved Oxygen |  | Aquatic Life | Harvesting for Consumption of Raw Mollusks or Other Raw Aquatic Life |  | 6 | 6 | mg/L | Minimum | 10% | Daily average | 1m Depth | AK DEQ SWQS; criteria-search-tool-data.xlsx | CALM
Marine | Dissolved Gas | Dissolved Oxygen |  | Aquatic Life | Harvesting for Consumption of Raw Mollusks or Other Raw Aquatic Life |  | 17 | 17 | mg/L | Maximum | 10% | Daily average |  | AK DEQ SWQS; criteria-search-tool-data.xlsx | CALM
Marine | Dissolved Gas | Dissolved Oxygen |  | Aquatic Life | Harvesting for Consumption of Raw Mollusks or Other Raw Aquatic Life |  | 110 | 110 | % | Maximum | 10% | Daily average |  | AK DEQ SWQS | CALM
Marine | Dissolved Gas | Dissolved Oxygen |  | Primary Contact Recreation |  |  | 4 | 4 | mg/L | Minimum | 10% | Daily average | At any depth | AK DEQ SWQS; criteria-search-tool-data.xlsx | CALM
Marine | Dissolved Gas | Dissolved Oxygen |  | Primary Contact Recreation |  |  | 5 | 5 | mg/L | Minimum | 10% | Daily average | Estuaries and tidal tributaries | AK DEQ SWQS; criteria-search-tool-data.xlsx | CALM
Marine | Dissolved Gas | Dissolved Oxygen |  | Primary Contact Recreation |  |  | 6 | 6 | mg/L | Minimum | 10% | Daily average | 1m Depth | AK DEQ SWQS; criteria-search-tool-data.xlsx | CALM
Marine | Dissolved Gas | Dissolved Oxygen |  | Primary Contact Recreation |  |  | 17 | 17 | mg/L | Maximum | 10% | Daily average |  | AK DEQ SWQS; criteria-search-tool-data.xlsx | CALM
Marine | Dissolved Gas | Dissolved Oxygen |  | Primary Contact Recreation |  |  | 110 | 110 | % | Maximum | 10% | Daily average |  | AK DEQ SWQS | CALM
Marine | Dissolved Gas | Dissolved Oxygen |  | Secondary Contact Recreation |  |  | 4 | 4 | mg/L | Minimum | 10% | Daily average | At any depth | AK DEQ SWQS; criteria-search-tool-data.xlsx | CALM
Marine | Dissolved Gas | Dissolved Oxygen |  | Secondary Contact Recreation |  |  | 5 | 5 | mg/L | Minimum | 10% | Daily average | Estuaries and tidal tributaries | AK DEQ SWQS; criteria-search-tool-data.xlsx | CALM
Marine | Dissolved Gas | Dissolved Oxygen |  | Secondary Contact Recreation |  |  | 6 | 6 | mg/L | Minimum | 10% | Daily average | 1m Depth | AK DEQ SWQS; criteria-search-tool-data.xlsx | CALM
Marine | Dissolved Gas | Dissolved Oxygen |  | Secondary Contact Recreation |  |  | 17 | 17 | mg/L | Maximum | 10% | Daily average |  | AK DEQ SWQS; criteria-search-tool-data.xlsx | CALM
Marine | Dissolved Gas | Dissolved Oxygen |  | Secondary Contact Recreation |  |  | 110 | 110 | % | Maximum | 10% | Daily average |  | AK DEQ SWQS | CALM
Marine | Dissolved Gas | Dissolved Oxygen |  | Water Supply | Aquaculture |  | 4 | 4 | mg/L | Minimum | 10% | Daily average | At any depth | AK DEQ SWQS; criteria-search-tool-data.xlsx | CALM
Marine | Dissolved Gas | Dissolved Oxygen |  | Water Supply | Aquaculture |  | 5 | 5 | mg/L | Minimum | 10% | Daily average | Estuaries and tidal tributaries | AK DEQ SWQS; criteria-search-tool-data.xlsx | CALM
Marine | Dissolved Gas | Dissolved Oxygen |  | Water Supply | Aquaculture |  | 6 | 6 | mg/L | Minimum | 10% | Daily average | 1m Depth | AK DEQ SWQS; criteria-search-tool-data.xlsx | CALM
Marine | Dissolved Gas | Dissolved Oxygen |  | Water Supply | Aquaculture |  | 17 | 17 | mg/L | Maximum | 10% | Daily average |  | AK DEQ SWQS; criteria-search-tool-data.xlsx | CALM
Marine | Dissolved Gas | Dissolved Oxygen |  | Water Supply | Aquaculture |  | 110 | 110 | % | Maximum | 10% | Daily average |  | AK DEQ SWQS | CALM
Freshwater | Dissolved Inorganic Substances | Chloride |  | Water Supply | Drinking, Culinary, and Food Processing |  | 250 | 250 | mg/L | Maximum | Not to exceed | Daily average | Mean of most recent 3 years not to exceed | AK DEQ SWQS; criteria-search-tool-data.xlsx | CALM
Freshwater | Dissolved Inorganic Substances | Chloride |  | Water Supply | Drinking, Culinary, and Food Processing |  | 250 | 250 | mg/L | Maximum | 10% | Daily average |  |  | CALM
Freshwater | Dissolved Inorganic Substances | Sulfate |  | Water Supply | Drinking, Culinary, and Food Processing |  | 250 | 250 | mg/L | Maximum | 10% | Daily average |  | AK DEQ SWQS; criteria-search-tool-data.xlsx | CALM
Freshwater | Dissolved Inorganic Substances | Total Dissolved Solids |  | Aquatic Life | Growth and Propagation of Fish, Shellfish, Other Aquatic Life, and Wildlife |  | 1000 | 1000 | mg/L | Maximum | 10% | Daily average |  | AK DEQ SWQS; criteria-search-tool-data.xlsx | CALM
Freshwater | Dissolved Inorganic Substances | Total Dissolved Solids |  | Water Supply | Agriculture, Including Irrigation and Stock Watering |  | 1000 | 1000 | mg/L | Maximum | 10% | Daily average |  | AK DEQ SWQS; criteria-search-tool-data.xlsx | CALM
Freshwater | Dissolved Inorganic Substances | Total Dissolved Solids |  | Water Supply | Aquaculture |  | 1000 | 1000 | mg/L | Maximum | 10% | Daily average |  | AK DEQ SWQS; criteria-search-tool-data.xlsx | CALM
Freshwater | Dissolved Inorganic Substances | Total Dissolved Solids |  | Water Supply | Drinking, Culinary, and Food Processing |  | 500 | 500 | mg/L | Maximum | 10% | Daily average |  | AK DEQ SWQS; criteria-search-tool-data.xlsx | CALM
Freshwater | pH | pH |  | Aquatic Life | Growth and Propagation of Fish, Shellfish, Other Aquatic Life, and Wildlife |  | 6.5-8.5 | 6.5 | SU | Minimum | 10% | Daily minimum |  | AK DEQ SWQS; criteria-search-tool-data.xlsx | CALM
Freshwater | pH | pH |  | Aquatic Life | Growth and Propagation of Fish, Shellfish, Other Aquatic Life, and Wildlife |  | 6.5-8.5 | 8.5 | SU | Maximum | 10% | Daily maximum |  | AK DEQ SWQS; criteria-search-tool-data.xlsx | CALM
Freshwater | pH | pH |  | Primary Contact Recreation |  |  | 6.5-8.5 | 6.5 | SU | Minimum | 10% | Daily minimum |  | AK DEQ SWQS; criteria-search-tool-data.xlsx | CALM
Freshwater | pH | pH |  | Primary Contact Recreation |  |  | 6.5-8.5 | 8.5 | SU | Maximum | 10% | Daily maximum |  | AK DEQ SWQS; criteria-search-tool-data.xlsx | CALM
Freshwater | pH | pH |  | Secondary Contact Recreation |  |  | 5.0-9.0 | 5 | SU | Minimum | 10% | Daily minimum |  | AK DEQ SWQS; criteria-search-tool-data.xlsx | CALM
Freshwater | pH | pH |  | Secondary Contact Recreation |  |  | 5.0-9.0 | 9 | SU | Maximum | 10% | Daily maximum |  | AK DEQ SWQS; criteria-search-tool-data.xlsx | CALM
Freshwater | pH | pH |  | Water Supply | Agriculture, Including Irrigation and Stock Watering |  | 5.0-9.0 | 5 | SU | Minimum | 10% | Daily minimum |  | AK DEQ SWQS; criteria-search-tool-data.xlsx | CALM
Freshwater | pH | pH |  | Water Supply | Agriculture, Including Irrigation and Stock Watering |  | 5.0-9.0 | 9 | SU | Maximum | 10% | Daily maximum |  | AK DEQ SWQS; criteria-search-tool-data.xlsx | CALM
Freshwater | pH | pH |  | Water Supply | Aquaculture |  | 6.5-8.5 | 6.5 | SU | Minimum | 10% | Daily minimum |  | AK DEQ SWQS; criteria-search-tool-data.xlsx | CALM
Freshwater | pH | pH |  | Water Supply | Aquaculture |  | 6.5-8.5 | 8.5 | SU | Maximum | 10% | Daily maximum |  | AK DEQ SWQS; criteria-search-tool-data.xlsx | CALM
Freshwater | pH | pH |  | Water Supply | Drinking, Culinary, and Food Processing |  | 6.0-8.5 | 6 | SU | Minimum | 10% | Daily minimum |  | AK DEQ SWQS; criteria-search-tool-data.xlsx | CALM
Freshwater | pH | pH |  | Water Supply | Drinking, Culinary, and Food Processing |  | 6.0-8.5 | 8.5 | SU | Maximum | 10% | Daily maximum |  | AK DEQ SWQS; criteria-search-tool-data.xlsx | CALM
Freshwater | pH | pH |  | Water Supply | Industrial |  | 5.0-9.0 | 5 | SU | Minimum | 10% | Daily minimum |  | AK DEQ SWQS; criteria-search-tool-data.xlsx | CALM
Freshwater | pH | pH |  | Water Supply | Industrial |  | 5.0-9.0 | 9 | SU | Maximum | 10% | Daily maximum |  | AK DEQ SWQS; criteria-search-tool-data.xlsx | CALM
Marine | pH | pH |  | Aquatic Life | Growth and Propagation of Fish, Shellfish, Other Aquatic Life, and Wildlife |  | 6.5-8.5 | 6.5 | SU | Minimum | 10% | Daily minimum |  | AK DEQ SWQS; criteria-search-tool-data.xlsx | CALM
Marine | pH | pH |  | Aquatic Life | Growth and Propagation of Fish, Shellfish, Other Aquatic Life, and Wildlife |  | 6.5-8.5 | 8.5 | SU | Maximum | 10% | Daily maximum |  | AK DEQ SWQS; criteria-search-tool-data.xlsx | CALM
Marine | pH | pH |  | Aquatic Life | Harvesting for Consumption of Raw Mollusks or Other Raw Aquatic Life |  | 6.0-8.5 | 6 | SU | Minimum | 10% | Daily minimum |  | AK DEQ SWQS; criteria-search-tool-data.xlsx | CALM
Marine | pH | pH |  | Aquatic Life | Harvesting for Consumption of Raw Mollusks or Other Raw Aquatic Life |  | 6.0-8.5 | 8.5 | SU | Maximum | 10% | Daily maximum |  | AK DEQ SWQS; criteria-search-tool-data.xlsx | CALM
Marine | pH | pH |  | Primary Contact Recreation |  |  | 6.0-8.5 | 6 | SU | Minimum | 10% | Daily minimum |  | AK DEQ SWQS; criteria-search-tool-data.xlsx | CALM
Marine | pH | pH |  | Primary Contact Recreation |  |  | 6.0-8.5 | 8.5 | SU | Maximum | 10% | Daily maximum |  | AK DEQ SWQS; criteria-search-tool-data.xlsx | CALM
Marine | pH | pH |  | Secondary Contact Recreation |  |  | 5.0-9.0 | 5 | SU | Minimum | 10% | Daily minimum |  | AK DEQ SWQS; criteria-search-tool-data.xlsx | CALM
Marine | pH | pH |  | Secondary Contact Recreation |  |  | 5.0-9.0 | 9 | SU | Maximum | 10% | Daily maximum |  | AK DEQ SWQS; criteria-search-tool-data.xlsx | CALM
Marine | pH | pH |  | Water Supply | Aquaculture |  | 6.5-8.5 | 6 | SU | Minimum | 10% | Daily minimum |  | AK DEQ SWQS; criteria-search-tool-data.xlsx | CALM
Marine | pH | pH |  | Water Supply | Aquaculture |  | 6.5-8.5 | 8.5 | SU | Maximum | 10% | Daily maximum |  | AK DEQ SWQS; criteria-search-tool-data.xlsx | CALM
Marine | pH | pH |  | Water Supply | Industrial |  | 5.0-9.0 | 5 | SU | Minimum | 10% | Daily minimum |  | AK DEQ SWQS; criteria-search-tool-data.xlsx | CALM
Marine | pH | pH |  | Water Supply | Industrial |  | 5.0-9.0 | 9 | SU | Maximum | 10% | Daily maximum |  | AK DEQ SWQS; criteria-search-tool-data.xlsx | CALM
Marine | pH | pH |  | Water Supply | Seafood Processing |  | 6.0-8.5 | 6 | SU | Minimum | 10% | Daily minimum |  | AK DEQ SWQS; criteria-search-tool-data.xlsx | CALM
Marine | pH | pH |  | Water Supply | Seafood Processing |  | 6.0-8.5 | 8.5 | SU | Maximum | 10% | Daily maximum |  | AK DEQ SWQS; criteria-search-tool-data.xlsx | CALM
Freshwater | Sediment | Sediment |  | Aquatic Life | Growth and Propagation of Fish, Shellfish, Other Aquatic Life, and Wildlife |  |  |  |  | May not be increased by more than | 5% by weight | Not to exceed | Too complicated for table? |  | CALM
Freshwater | Sediment | Sediment |  | Water Supply | Agriculture, Including Irrigation and Stock Watering |  | 0.074 | 0.074 | mm | Maximum | 10% | Not to exceed | For sprinker irrigation, water must be free of particles >.074mm | AK DEQ SWQS; criteria-search-tool-data.xlsx | CALM
Freshwater | Sediment | Sediment |  | Water Supply | Agriculture, Including Irrigation and Stock Watering |  | 200 | 200 | mg/L | Maximum | 10% | Daily average | Not to exceed for extended period of time | AK DEQ SWQS; criteria-search-tool-data.xlsx | CALM
| Sediment | Sediment |  | Aquatic Life | Growth and Propagation of Fish, Shellfish, Other Aquatic Life, and Wildlife |  |  |  |  | Maximum | 30% by weight | Not to exceed | Too complicated for table? |  | CALM
Freshwater | Temperature | Temperature |  | Aquatic Life | Growth and Propagation of Fish, Shellfish, Other Aquatic Life, and Wildlife |  | 13 | 13 | Degrees C | Maximum | Not to exceed | Not to exceed | Spawning areas; no listing methodology | AK DEQ SWQS; criteria-search-tool-data.xlsx | None
Freshwater | Temperature | Temperature |  | Aquatic Life | Growth and Propagation of Fish, Shellfish, Other Aquatic Life, and Wildlife |  | 13 | 13 | Degrees C | Maximum | Not to exceed | Not to exceed | Egg & fry incubation; no listing methodology | AK DEQ SWQS; criteria-search-tool-data.xlsx | None
Freshwater | Temperature | Temperature |  | Aquatic Life | Growth and Propagation of Fish, Shellfish, Other Aquatic Life, and Wildlife |  | 15 | 15 | Degrees C | Maximum | Not to exceed | Not to exceed | Migration routes; no listing methodology | criteria-search-tool-data.xlsx | None
Freshwater | Temperature | Temperature |  | Aquatic Life | Growth and Propagation of Fish, Shellfish, Other Aquatic Life, and Wildlife |  | 15 | 15 | Degrees C | Maximum | Not to exceed | Not to exceed | Rearing areas; no listing methodology | criteria-search-tool-data.xlsx | None
Freshwater | Temperature | Temperature |  | Aquatic Life | Growth and Propagation of Fish, Shellfish, Other Aquatic Life, and Wildlife |  | 20 | 20 | Degrees C | Maximum | Not to exceed | Not to exceed | no listing methodology | AK DEQ SWQS; criteria-search-tool-data.xlsx | None
Freshwater | Temperature | Temperature |  | Primary Contact Recreation |  |  | 30 | 30 | Degrees C | Maximum | Not to exceed | Not to exceed | no listing methodology | AK DEQ SWQS; criteria-search-tool-data.xlsx | None
Freshwater | Temperature | Temperature |  | Water Supply | Agriculture, Including Irrigation and Stock Watering |  | 30 | 30 | Degrees C | Maximum | Not to exceed | Not to exceed | no listing methodology | AK DEQ SWQS; criteria-search-tool-data.xlsx | None
Freshwater | Temperature | Temperature |  | Water Supply | Aquaculture |  | 13 | 13 | Degrees C | Maximum | Not to exceed | Not to exceed | Spawning areas; no listing methodology | AK DEQ SWQS; criteria-search-tool-data.xlsx | None
Freshwater | Temperature | Temperature |  | Water Supply | Aquaculture |  | 13 | 13 | Degrees C | Maximum | Not to exceed | Not to exceed | Egg & fry incubation; no listing methodology | AK DEQ SWQS; criteria-search-tool-data.xlsx | None
Freshwater | Temperature | Temperature |  | Water Supply | Aquaculture |  | 15 | 15 | Degrees C | Maximum | Not to exceed | Not to exceed | Migration routes; no listing methodology | AK DEQ SWQS; criteria-search-tool-data.xlsx | None
Freshwater | Temperature | Temperature |  | Water Supply | Aquaculture |  | 15 | 15 | Degrees C | Maximum | Not to exceed | Not to exceed | Rearing areas; no listing methodology | AK DEQ SWQS; criteria-search-tool-data.xlsx | None
Freshwater | Temperature | Temperature |  | Water Supply | Aquaculture |  | 20 | 20 | Degrees C | Maximum | Not to exceed | Not to exceed | no listing methodology | AK DEQ SWQS; criteria-search-tool-data.xlsx | None
Freshwater | Temperature | Temperature |  | Water Supply | Drinking, Culinary, and Food Processing |  | 15 | 15 | Degrees C | Maximum | Not to exceed | Not to exceed | no listing methodology | AK DEQ SWQS; criteria-search-tool-data.xlsx | None
Freshwater | Temperature | Temperature |  | Water Supply | Industrial |  | 25 | 25 | Degrees C | Maximum | Not to exceed | Not to exceed | no listing methodology | AK DEQ SWQS; criteria-search-tool-data.xlsx | None
Marine | Temperature | Temperature |  | Water Supply | Industrial |  | 25 | 25 | Degrees C | Maximum | Not to exceed | Not to exceed | no listing methodology | AK DEQ SWQS; criteria-search-tool-data.xlsx | None
Marine | Temperature | Temperature |  | Water Supply | Seafood Processing |  | 15 | 15 | Degrees C | Maximum | Not to exceed | Not to exceed | no listing methodology | AK DEQ SWQS; criteria-search-tool-data.xlsx | None
Freshwater | Toxics | Alkalinity |  | Aquatic Life |  | Chronic | 20000 | 20000 | ug/L | Maximum | ≥2 exceedances and >5% exceedance frequency in 3 year period | 96-hour average | Magnitude is minimum | AK Toxics Manual; criteria-search-tool-data.xlsx | CALM
Freshwater | Toxics | Aluminum | Total Recoverable | Aquatic Life |  | Acute | 750 | 750 | ug/L | Maximum | 1 in 3 years | 1-hour average |  | AK Toxics Manual; criteria-search-tool-data.xlsx | CALM
Freshwater | Toxics | Aluminum | Total Recoverable | Aquatic Life |  | Chronic | 87 | 87 | ug/L | Maximum | ≥2 exceedances and >5% exceedance frequency in 3 year period | 96-hour average |  | AK Toxics Manual; criteria-search-tool-data.xlsx | CALM
Freshwater | Toxics | Aluminum | Total Recoverable | Water Supply | Agriculture, Including Irrigation and Stock Watering |  | 5000 | 5000 | ug/L | Maximum | Not to exceed | Arithmetic mean |  | AK Toxics Manual; criteria-search-tool-data.xlsx | CALM
Freshwater | Toxics | Aluminum | Total Recoverable | Water Supply | Drinking, Culinary, and Food Processing |  | 5000 | 5000 | ug/L | Maximum | Not to exceed | Arithmetic mean | Mean of most recent 3 years not to exceed |  | CALM
Freshwater | Toxics | Ammonia |  | Aquatic Life |  | Acute | see equation |  | mg/L | Maximum | 1 in 3 years | 1-hour average | pH dependent | AK Toxics Manual; criteria-search-tool-data.xlsx | CALM
Freshwater | Toxics | Ammonia |  | Aquatic Life |  | Chronic | see equation |  | mg/L | Maximum | ≥2 exceedances and >5% exceedance frequency in 3 year period | 30-day average | pH dependent | AK Toxics Manual; criteria-search-tool-data.xlsx | CALM
Marine | Toxics | Ammonia |  | Aquatic Life |  | Acute | See equation |  | mg/L | Maximum | 1 in 3 years | 30-day average | pH dependent | AK Toxics Manual; criteria-search-tool-data.xlsx | CALM
Marine | Toxics | Ammonia |  | Aquatic Life |  | Chronic | See equation |  | mg/L | Maximum | ≥2 exceedances and >5% exceedance frequency in 3 year period | 96-hour average | pH dependent | AK Toxics Manual; criteria-search-tool-data.xlsx | CALM
Marine | Toxics | Ammonia, un-ionized |  | Aquatic Life |  | Acute | 0.233 | 0.233 | mg/L | Maximum | 1 in 3 years | 1-hour average |  | AK Toxics Manual; criteria-search-tool-data.xlsx | CALM
Marine | Toxics | Ammonia, un-ionized |  | Aquatic Life |  | Chronic | 0.035 | 0.035 | mg/L | Maximum | ≥2 exceedances and >5% exceedance frequency in 3 year period | 96-hour average |  | AK Toxics Manual; criteria-search-tool-data.xlsx | CALM
Freshwater | Toxics | Antimony |  | Human Health | Aquatic Organisms Only |  | 4300 | 4300 | ug/L | Maximum | Not to exceed | Arithmetic mean | Harmonic mean in 3 years | AK Toxics Manual; criteria-search-tool-data.xlsx | CALM
Freshwater | Toxics | Antimony |  | Human Health | Water and Aquatic Organisms |  | 14 | 14 | ug/L | Maximum | Not to exceed | Arithmetic mean | Harmonic mean in 3 years | AK Toxics Manual; criteria-search-tool-data.xlsx | CALM
Freshwater | Toxics | Antimony |  | Water Supply | Drinking, Culinary, and Food Processing |  | 6 | 6 | ug/L | Maximum | Not to exceed | Arithmetic mean | Mean of most recent 3 years not to exceed | AK Toxics Manual; criteria-search-tool-data.xlsx | CALM
Freshwater | Toxics | Arsenic | Dissolved | Aquatic Life |  | Acute | 340 | 340 | ug/L | Maximum | 1 in 3 years | 1-hour average |  | AK Toxics Manual; criteria-search-tool-data.xlsx | CALM
Freshwater | Toxics | Arsenic | Dissolved | Aquatic Life |  | Chronic | 150 | 150 | ug/L | Maximum | ≥2 exceedances and >5% exceedance frequency in 3 year period | 96-hour average |  | AK Toxics Manual; criteria-search-tool-data.xlsx | CALM
Freshwater | Toxics | Arsenic |  | Water Supply | Drinking, Culinary, and Food Processing |  | 10 | 10 | ug/L | Maximum | Not to exceed | Arithmetic mean | Mean of most recent 3 years not to exceed | AK Toxics Manual; criteria-search-tool-data.xlsx | CALM
Freshwater | Toxics | Arsenic |  | Water Supply | Irrigation |  | 100 | 100 | ug/L | Maximum | Not to exceed | Arithmetic mean |  | AK Toxics Manual; criteria-search-tool-data.xlsx | CALM
Freshwater | Toxics | Arsenic |  | Water Supply | Stock Watering |  | 50 | 50 | ug/L | Maximum | Not to exceed | Arithmetic mean |  | AK Toxics Manual; criteria-search-tool-data.xlsx | CALM
Marine | Toxics | Arsenic | Dissolved | Aquatic Life |  | Acute | 69 | 69 | ug/L | Maximum | 1 in 3 years | 1-hour average |  | AK Toxics Manual; criteria-search-tool-data.xlsx | CALM
Marine | Toxics | Arsenic | Dissolved | Aquatic Life |  | Chronic | 36 | 36 | ug/L | Maximum | ≥2 exceedances and >5% exceedance frequency in 3 year period | 96-hour average |  | AK Toxics Manual; criteria-search-tool-data.xlsx | CALM
Freshwater | Toxics | Barium |  | Water Supply | Drinking, Culinary, and Food Processing |  | 2000 | 2000 | ug/L | Maximum | Not to exceed | Arithmetic mean | Mean of most recent 3 years not to exceed | AK Toxics Manual; criteria-search-tool-data.xlsx | CALM
Freshwater | Toxics | Benzene |  | Water Supply | Drinking, Culinary, and Food Processing |  | 5 | 5 | ug/L | Maximum | Not to exceed | Arithmetic mean |  |  | CALM
Freshwater | Toxics | Beryllium |  | Water Supply | Drinking, Culinary, and Food Processing |  | 4 | 4 | ug/L | Maximum | Not to exceed | Arithmetic mean | Mean of most recent 3 years not to exceed | AK Toxics Manual; criteria-search-tool-data.xlsx | CALM
Freshwater | Toxics | Beryllium |  | Water Supply | Irrigation |  | 100 | 100 | ug/L | Maximum | Not to exceed | Arithmetic mean |  | AK Toxics Manual; criteria-search-tool-data.xlsx | CALM
Freshwater | Toxics | Boron |  | Water Supply | Irrigation |  | 750 | 750 | ug/L | Maximum | Not to exceed | Arithmetic mean |  | AK Toxics Manual; criteria-search-tool-data.xlsx | CALM
Freshwater | Toxics | Cadmium | Dissolved | Aquatic Life |  | Acute | See equation |  | ug/L | Maximum | 1 in 3 years | 1-hour average | Hardness dependent | AK Toxics Manual; criteria-search-tool-data.xlsx | CALM
Freshwater | Toxics | Cadmium | Dissolved | Aquatic Life |  | Chronic | See equation |  | ug/L | Maximum | ≥2 exceedances and >5% exceedance frequency in 3 year period | 96-hour average | Hardness dependent | AK Toxics Manual; criteria-search-tool-data.xlsx | CALM
Freshwater | Toxics | Cadmium |  | Water Supply | Drinking, Culinary, and Food Processing |  | 5 | 5 | ug/L | Maximum | Not to exceed | Arithmetic mean | Mean of most recent 3 years not to exceed | AK Toxics Manual; criteria-search-tool-data.xlsx | CALM
Freshwater | Toxics | Cadmium |  | Water Supply | Irrigation |  | 10 | 10 | ug/L | Maximum | Not to exceed | Arithmetic mean |  | AK Toxics Manual; criteria-search-tool-data.xlsx | CALM
Freshwater | Toxics | Cadmium |  | Water Supply | Stock Watering |  | 10 | 10 | ug/L | Maximum | Not to exceed | Arithmetic mean |  | AK Toxics Manual; criteria-search-tool-data.xlsx | CALM
Marine | Toxics | Cadmium | Dissolved | Aquatic Life |  | Acute | 40 | 40 | ug/L | Maximum | 1 in 3 years | 1-hour average |  | AK Toxics Manual; criteria-search-tool-data.xlsx | CALM
Marine | Toxics | Cadmium | Dissolved | Aquatic Life |  | Chronic | 8.8 | 8.8 | ug/L | Maximum | ≥2 exceedances and >5% exceedance frequency in 3 year period | 96-hour average |  | AK Toxics Manual; criteria-search-tool-data.xlsx | CALM
Freshwater | Toxics | Chloride |  | Aquatic Life |  | Acute | 860000 | 860000 | ug/L | Maximum | 1 in 3 years | 1-hour average | Applies to dissolved chloride when associated with sodium | AK Toxics Manual; criteria-search-tool-data.xlsx | CALM
Freshwater | Toxics | Chloride |  | Aquatic Life |  | Chronic | 230000 | 230000 | ug/L | Maximum | ≥2 exceedances and >5% exceedance frequency in 3 year period | 96-hour average | Applies to dissolved chloride when associated with sodium | AK Toxics Manual; criteria-search-tool-data.xlsx | CALM
Freshwater | Toxics | Chlorine | Total Residual | Aquatic Life |  | Acute | 19 | 19 | ug/L | Maximum | 1 in 3 years | 1-hour average |  | AK Toxics Manual; criteria-search-tool-data.xlsx | CALM
Freshwater | Toxics | Chlorine | Total Residual | Aquatic Life |  | Chronic | 11 | 11 | ug/L | Maximum | ≥2 exceedances and >5% exceedance frequency in 3 year period | 96-hour average |  | AK Toxics Manual; criteria-search-tool-data.xlsx | CALM
Marine | Toxics | Chlorine | Total Residual | Aquatic Life |  | Acute | 13 | 13 | ug/L | Maximum | 1 in 3 years | 1-hour average |  | AK Toxics Manual; criteria-search-tool-data.xlsx | CALM
Marine | Toxics | Chlorine | Total Residual | Aquatic Life |  | Chronic | 7.5 | 7.5 | ug/L | Maximum | ≥2 exceedances and >5% exceedance frequency in 3 year period | 96-hour average |  | AK Toxics Manual; criteria-search-tool-data.xlsx | CALM
Freshwater | Toxics | Chlorobenzene |  | Human Health | Aquatic Organisms Only |  | 21000 | 21000 | ug/L | Maximum | Not to exceed | Arithmetic mean | Harmonic mean in 3 years |  | CALM
Freshwater | Toxics | Chlorobenzene |  | Human Health | Water and Aquatic Organisms |  | 680 | 680 | ug/L | Maximum | Not to exceed | Arithmetic mean | Harmonic mean in 3 years |  | CALM
Freshwater | Toxics | Chromium | Total | Water Supply | Drinking, Culinary, and Food Processing |  | 100 | 100 | ug/L | Maximum | Not to exceed | Arithmetic mean | Mean of most recent 3 years not to exceed | AK Toxics Manual; criteria-search-tool-data.xlsx | CALM
Freshwater | Toxics | Chromium | Total | Water Supply | Irrigation |  | 100 | 100 | ug/L | Maximum | Not to exceed | Arithmetic mean |  | AK Toxics Manual; criteria-search-tool-data.xlsx | CALM
Freshwater | Toxics | Chromium (III) | Dissolved | Aquatic Life |  | Acute | See equation |  | ug/L | Maximum | 1 in 3 years | 1-hour average |  | AK Toxics Manual; criteria-search-tool-data.xlsx | CALM
Freshwater | Toxics | Chromium (III) | Dissolved | Aquatic Life |  | Chronic | See equation |  | ug/L | Maximum | ≥2 exceedances and >5% exceedance frequency in 3 year period | 96-hour average |  | AK Toxics Manual; criteria-search-tool-data.xlsx | CALM
Freshwater | Toxics | Chromium (VI) |  | Aquatic Life |  | Acute | 16 | 16 | ug/L | Maximum | 1 in 3 years | 1-hour average | Hardness dependent | AK Toxics Manual; criteria-search-tool-data.xlsx | CALM
Freshwater | Toxics | Chromium (VI) |  | Aquatic Life |  | Chronic | 11 | 11 | ug/L | Maximum | ≥2 exceedances and >5% exceedance frequency in 3 year period | 96-hour average | Hardness dependent | AK Toxics Manual; criteria-search-tool-data.xlsx | CALM
Freshwater | Toxics | Chromium (VI) |  | Water Supply | Stock Watering |  | 50 | 50 | ug/L | Maximum | Not to exceed | Arithmetic mean |  | AK Toxics Manual; criteria-search-tool-data.xlsx | CALM
Marine | Toxics | Chromium (VI) |  | Aquatic Life |  | Acute | 1100 | 1100 | ug/L | Maximum | 1 in 3 years | 1-hour average |  | AK Toxics Manual; criteria-search-tool-data.xlsx | CALM
Marine | Toxics | Chromium (VI) |  | Aquatic Life |  | Chronic | 50 | 50 | ug/L | Maximum | ≥2 exceedances and >5% exceedance frequency in 3 year period | 96-hour average |  | AK Toxics Manual; criteria-search-tool-data.xlsx | CALM
Freshwater | Toxics | Cobalt |  | Water Supply | Irrigation |  | 50 | 50 | ug/L | Maximum | Not to exceed | Arithmetic mean |  | AK Toxics Manual; criteria-search-tool-data.xlsx | CALM
Freshwater | Toxics | Copper | Dissolved | Aquatic Life |  | Acute | See equation |  | ug/L | Maximum | 1 in 3 years | 1-hour average |  | AK Toxics Manual; criteria-search-tool-data.xlsx | CALM
Freshwater | Toxics | Copper | Dissolved | Aquatic Life |  | Chronic | See equation |  | ug/L | Maximum | ≥2 exceedances and >5% exceedance frequency in 3 year period | 96-hour average |  | AK Toxics Manual; criteria-search-tool-data.xlsx | CALM
Freshwater | Toxics | Copper |  | Human Health | Water and Aquatic Organisms |  | 1300 | 1300 | ug/L | Maximum | Not to exceed | Arithmetic mean | Harmonic mean in 3 years | AK Toxics Manual; criteria-search-tool-data.xlsx | CALM
Freshwater | Toxics | Copper |  | Water Supply | Irrigation |  | 200 | 200 | ug/L | Maximum | Not to exceed | Arithmetic mean |  | AK Toxics Manual; criteria-search-tool-data.xlsx | CALM
Marine | Toxics | Copper | Dissolved | Aquatic Life |  | Acute | 4.8 | 4.8 | ug/L | Maximum | 1 in 3 years | 24-hour average |  | AK Toxics Manual; criteria-search-tool-data.xlsx | CALM
Marine | Toxics | Copper | Dissolved | Aquatic Life |  | Chronic | 3.1 | 3.1 | ug/L | Maximum | ≥2 exceedances and >5% exceedance frequency in 3 year period | 96-hour average |  | AK Toxics Manual; criteria-search-tool-data.xlsx | CALM
Freshwater | Toxics | Cyanide |  | Aquatic Life |  | Acute | 22 | 22 | ug/L | Maximum | 1 in 3 years | 1-hour average |  | AK Toxics Manual; criteria-search-tool-data.xlsx | CALM
Freshwater | Toxics | Cyanide |  | Aquatic Life |  | Chronic | 5.2 | 5.2 | ug/L | Maximum | ≥2 exceedances and >5% exceedance frequency in 3 year period | 96-hour average |  | AK Toxics Manual; criteria-search-tool-data.xlsx | CALM
Freshwater | Toxics | Cyanide |  | Human Health | Aquatic Organisms Only |  | 220000 | 220000 | ug/L | Maximum | Not to exceed | Arithmetic mean | Harmonic mean in 3 years | AK Toxics Manual; criteria-search-tool-data.xlsx | CALM
Freshwater | Toxics | Cyanide |  | Human Health | Water and Aquatic Organisms |  | 700 | 700 | ug/L | Maximum | Not to exceed | Arithmetic mean | Harmonic mean in 3 years | AK Toxics Manual; criteria-search-tool-data.xlsx | CALM
Freshwater | Toxics | Cyanide |  | Water Supply | Drinking, Culinary, and Food Processing |  | 200 | 200 | ug/L | Maximum | Not to exceed | Arithmetic mean | Mean of most recent 3 years not to exceed | AK Toxics Manual; criteria-search-tool-data.xlsx | CALM
Marine | Toxics | Cyanide |  | Aquatic Life |  | Acute | 1 | 1 | ug/L | Maximum | 1 in 3 years | 1-hour average |  | AK Toxics Manual; criteria-search-tool-data.xlsx | CALM
Marine | Toxics | Cyanide |  | Aquatic Life |  | Chronic | 1 | 1 | ug/L | Maximum | ≥2 exceedances and >5% exceedance frequency in 3 year period | 96-hour average |  | AK Toxics Manual; criteria-search-tool-data.xlsx | CALM
Freshwater | Toxics | Dichlorobenzene 1,2- |  | Human Health | Aquatic Organisms Only |  | 17000 | 17000 | ug/L | Maximum | Not to exceed | Arithmetic mean | Harmonic mean in 3 years |  | CALM
Freshwater | Toxics | Dichlorobenzene 1,2- |  | Human Health | Water and Aquatic Organisms |  | 2700 | 2700 | ug/L | Maximum | Not to exceed | Arithmetic mean | Harmonic mean in 3 years |  | CALM
Freshwater | Toxics | Dichlorobenzene 1,2- |  | Water Supply | Drinking, Culinary, and Food Processing |  | 600 | 600 | ug/L | Maximum | Not to exceed | Arithmetic mean |  |  | CALM
Freshwater | Toxics | Dichlorobenzene 1,3- |  | Human Health | Aquatic Organisms Only |  | 2600 | 2600 | ug/L | Maximum | Not to exceed | Arithmetic mean | Harmonic mean in 3 years |  | CALM
Freshwater | Toxics | Dichlorobenzene 1,3- |  | Human Health | Water and Aquatic Organisms |  | 400 | 400 | ug/L | Maximum | Not to exceed | Arithmetic mean | Harmonic mean in 3 years |  | CALM
Freshwater | Toxics | Dichlorobenzene 1,4- |  | Human Health | Aquatic Organisms Only |  | 2600 | 2600 | ug/L | Maximum | Not to exceed | Arithmetic mean | Harmonic mean in 3 years |  | CALM
Freshwater | Toxics | Dichlorobenzene 1,4- |  | Human Health | Water and Aquatic Organisms |  | 400 | 400 | ug/L | Maximum | Not to exceed | Arithmetic mean | Harmonic mean in 3 years |  | CALM
Freshwater | Toxics | Dichlorobenzene 1,4- |  | Water Supply | Drinking, Culinary, and Food Processing |  | 75 | 75 | ug/L | Maximum | Not to exceed | Arithmetic mean |  |  | CALM
Freshwater | Toxics | Ethylbenzene |  | Human Health | Aquatic Organisms Only |  | 29000 | 29000 | ug/L | Maximum | Not to exceed | Arithmetic mean | Harmonic mean in 3 years |  | CALM
Freshwater | Toxics | Ethylbenzene |  | Human Health | Water and Aquatic Organisms |  | 3100 | 3100 | ug/L | Maximum | Not to exceed | Arithmetic mean | Harmonic mean in 3 years |  | CALM
Freshwater | Toxics | Ethylbenzene |  | Water Supply | Drinking, Culinary, and Food Processing |  | 700 | 700 | ug/L | Maximum | Not to exceed | Arithmetic mean |  |  | CALM
Freshwater | Toxics | Hydrogen Sulfide |  | Aquatic Life |  | Chronic | 2 | 2 | ug/L | Maximum | ≥2 exceedances and >5% exceedance frequency in 3 year period | 96-hour average | Toxics manual also refers to Sulfide | AK Toxics Manual; criteria-search-tool-data.xlsx | CALM
Marine | Toxics | Hydrogen Sulfide |  | Aquatic Life |  | Chronic | 2 | 2 | ug/L | Maximum | ≥2 exceedances and >5% exceedance frequency in 3 year period | 96-hour average | Toxics manual also refers to Sulfide | AK Toxics Manual; criteria-search-tool-data.xlsx | CALM
Freshwater | Toxics | Iron |  | Aquatic Life |  | Chronic | 1000 | 1000 | ug/L | Maximum | ≥2 exceedances and >5% exceedance frequency in 3 year period | 96-hour average |  | AK Toxics Manual; criteria-search-tool-data.xlsx | CALM
Freshwater | Toxics | Iron |  | Water Supply | Irrigation |  | 5000 | 5000 | ug/L | Maximum | Not to exceed | Arithmetic mean |  | AK Toxics Manual; criteria-search-tool-data.xlsx | CALM
Freshwater | Toxics | Lead | Dissolved | Aquatic Life |  | Acute | See equation |  | ug/L | Maximum | 1 in 3 years | 1-hour average |  | AK Toxics Manual; criteria-search-tool-data.xlsx | CALM
Freshwater | Toxics | Lead | Dissolved | Aquatic Life |  | Chronic | See equation |  | ug/L | Maximum | 1 in 3 years | 96-hour average |  | AK Toxics Manual; criteria-search-tool-data.xlsx | CALM
Freshwater | Toxics | Lead |  | Water Supply | Irrigation |  | 5000 | 5000 | ug/L | Maximum | Not to exceed | Arithmetic mean |  | AK Toxics Manual; criteria-search-tool-data.xlsx | CALM
Freshwater | Toxics | Lead |  | Water Supply | Stock Watering |  | 50 | 50 | ug/L | Maximum | Not to exceed | Arithmetic mean |  | AK Toxics Manual; criteria-search-tool-data.xlsx | CALM
Marine | Toxics | Lead | Dissolved | Aquatic Life |  | Acute | 210 | 210 | ug/L | Maximum | 1 in 3 years | 1-hour average |  | AK Toxics Manual; criteria-search-tool-data.xlsx | CALM
Marine | Toxics | Lead | Dissolved | Aquatic Life |  | Chronic | 8.1 | 8.1 | ug/L | Maximum | ≥2 exceedances and >5% exceedance frequency in 3 year period | 96-hour average |  | AK Toxics Manual; criteria-search-tool-data.xlsx | CALM
Freshwater | Toxics | Manganese |  | Water Supply | Drinking, Culinary, and Food Processing |  | 300 | 300 | ug/L | Maximum | Not to exceed | Arithmetic mean | Arithmetic mean of most recent 3 years NTE criteria | AK Toxics Manual; criteria-search-tool-data.xlsx | CALM
Freshwater | Toxics | Manganese |  | Water Supply | Irrigation |  | 200 | 200 | ug/L | Maximum | Not to exceed | Arithmetic mean |  | AK Toxics Manual; criteria-search-tool-data.xlsx | CALM
Freshwater | Toxics | Manganese |  | Human Health | Aquatic Organisms Only |  | 100 | 100 | ug/L | Maximum | Not to exceed | Arithmetic mean | Harmonic mean in 3 years | AK Toxics Manual; criteria-search-tool-data.xlsx | CALM
Freshwater | Toxics | Mercury | Total | Aquatic Life |  | Acute | 2.4 | 2.4 | ug/L | Maximum | 1 in 3 years | 1-hour average |  | AK Toxics Manual; criteria-search-tool-data.xlsx | CALM
Freshwater | Toxics | Mercury | Total | Aquatic Life |  | Chronic | 0.012 | 0.012 | ug/L | Maximum | ≥2 exceedances and >5% exceedance frequency in 3 year period | 96-hour average |  | AK Toxics Manual; criteria-search-tool-data.xlsx | CALM
Freshwater | Toxics | Mercury |  | Human Health | Aquatic Organisms Only |  | 0.051 | 0.051 | ug/L | Maximum | Not to exceed | Arithmetic mean | Harmonic mean in 3 years | AK Toxics Manual; criteria-search-tool-data.xlsx | CALM
Freshwater | Toxics | Mercury |  | Human Health | Water and Aquatic Organisms |  | 0.05 | 0.05 | ug/L | Maximum | Not to exceed | Arithmetic mean | Harmonic mean in 3 years | AK Toxics Manual; criteria-search-tool-data.xlsx | CALM
Freshwater | Toxics | Mercury |  | Water Supply | Drinking, Culinary, and Food Processing |  | 2 | 2 | ug/L | Maximum | Not to exceed | Arithmetic mean | Mean of most recent 3 years not to exceed | AK Toxics Manual; criteria-search-tool-data.xlsx | CALM
Marine | Toxics | Mercury | Dissolved | Aquatic Life |  | Acute | 1.8 | 1.8 | ug/L | Maximum | 1 in 3 years | 1-hour average |  | AK Toxics Manual; criteria-search-tool-data.xlsx | CALM
Marine | Toxics | Mercury | Dissolved | Aquatic Life |  | Chronic | 0.94 | 0.94 | ug/L | Maximum | ≥2 exceedances and >5% exceedance frequency in 3 year period | 96-hour average |  | AK Toxics Manual; criteria-search-tool-data.xlsx | CALM
Freshwater | Toxics | Nickel | Dissolved | Aquatic Life |  | Acute | See equation |  | ug/L | Maximum | 1 in 3 years | 1-hour average |  | AK Toxics Manual; criteria-search-tool-data.xlsx | CALM
Freshwater | Toxics | Nickel | Dissolved | Aquatic Life |  | Chronic | See equation |  | ug/L | Maximum | ≥2 exceedances and >5% exceedance frequency in 3 year period | 96-hour average |  | AK Toxics Manual; criteria-search-tool-data.xlsx | CALM
Freshwater | Toxics | Nickel |  | Human Health | Aquatic Organisms Only |  | 4600 | 4600 | ug/L | Maximum | Not to exceed | Arithmetic mean | Harmonic mean in 3 years | AK Toxics Manual; criteria-search-tool-data.xlsx | CALM
Freshwater | Toxics | Nickel |  | Human Health | Water and Aquatic Organisms |  | 610 | 610 | ug/L | Maximum | Not to exceed | Arithmetic mean | Harmonic mean in 3 years | AK Toxics Manual; criteria-search-tool-data.xlsx | CALM
Freshwater | Toxics | Nickel |  | Water Supply | Irrigation |  | 200 | 200 | ug/L | Maximum | Not to exceed | Arithmetic mean |  | AK Toxics Manual; criteria-search-tool-data.xlsx | CALM
Marine | Toxics | Nickel | Dissolved | Aquatic Life |  | Acute | 74 | 74 | ug/L | Maximum | 1 in 3 years | 1-hour average |  | AK Toxics Manual; criteria-search-tool-data.xlsx | CALM
Marine | Toxics | Nickel | Dissolved | Aquatic Life |  | Chronic | 8.2 | 8.2 | ug/L | Maximum | ≥2 exceedances and >5% exceedance frequency in 3 year period | 96-hour average |  | AK Toxics Manual; criteria-search-tool-data.xlsx | CALM
Freshwater | Toxics | Nitrate |  | Water Supply | Drinking, Culinary, and Food Processing |  | 10000 | 10000 | ug/L | Maximum | Not to exceed | Arithmetic mean | Mean of most recent 3 years not to exceed | AK Toxics Manual; criteria-search-tool-data.xlsx | CALM
Freshwater | Toxics | Nitrate and Nitrite | Total | Water Supply | Drinking, Culinary, and Food Processing |  | 10000 | 10000 | ug/L | Maximum | Not to exceed | Arithmetic mean | Mean of most recent 3 years not to exceed | AK Toxics Manual; criteria-search-tool-data.xlsx | CALM
Freshwater | Toxics | Nitrite |  | Water Supply | Drinking, Culinary, and Food Processing |  | 1000 | 1000 | ug/L | Maximum | Not to exceed | Arithmetic mean | Mean of most recent 3 years not to exceed | AK Toxics Manual; criteria-search-tool-data.xlsx | CALM
Marine | Toxics | Phosphorus | Total | Aquatic Life |  | Chronic | 0.1 | 0.1 | ug/L | Maximum | ≥2 exceedances and >5% exceedance frequency in 3 year period | 96-hour average |  | AK Toxics Manual; criteria-search-tool-data.xlsx | CALM
Freshwater | Toxics | Selenium | Total Recoverable | Aquatic Life |  | Acute | 20 | 20 | ug/L | Maximum | 1 in 3 years | 1-hour average | No value listed in table, where did 20 come from? EPA? | AK Toxics Manual; criteria-search-tool-data.xlsx | CALM
Freshwater | Toxics | Selenium | Total Recoverable | Aquatic Life |  | Chronic | 5 | 5 | ug/L | Maximum | ≥2 exceedances and >5% exceedance frequency in 3 year period | 96-hour average |  | AK Toxics Manual; criteria-search-tool-data.xlsx | CALM
Freshwater | Toxics | Selenium |  | Human Health | Aquatic Organisms Only |  | 11000 | 11000 | ug/L | Maximum | Not to exceed | Arithmetic mean | Harmonic mean in 3 years | AK Toxics Manual; criteria-search-tool-data.xlsx | CALM
Freshwater | Toxics | Selenium |  | Human Health | Water and Aquatic Organisms |  | 170 | 170 | ug/L | Maximum | Not to exceed | Arithmetic mean | Harmonic mean in 3 years | AK Toxics Manual; criteria-search-tool-data.xlsx | CALM
Freshwater | Toxics | Selenium |  | Water Supply | Drinking, Culinary, and Food Processing |  | 50 | 50 | ug/L | Maximum | Not to exceed | Arithmetic mean | Mean of most recent 3 years not to exceed | AK Toxics Manual; criteria-search-tool-data.xlsx | CALM
Freshwater | Toxics | Selenium |  | Water Supply | Irrigation |  | 20 | 20 | ug/L | Maximum | Not to exceed | Arithmetic mean |  | AK Toxics Manual; criteria-search-tool-data.xlsx | CALM
Freshwater | Toxics | Selenium |  | Water Supply | Stock Watering |  | 10 | 10 | ug/L | Maximum | Not to exceed | Arithmetic mean |  | AK Toxics Manual; criteria-search-tool-data.xlsx | CALM
Marine | Toxics | Selenium | Dissolved | Aquatic Life |  | Acute | 290 | 290 | ug/L | Maximum | 1 in 3 years | 1-hour average |  | AK Toxics Manual; criteria-search-tool-data.xlsx | CALM
Marine | Toxics | Selenium | Dissolved | Aquatic Life |  | Chronic | 71 | 71 | ug/L | Maximum | ≥2 exceedances and >5% exceedance frequency in 3 year period | 96-hour average |  | AK Toxics Manual; criteria-search-tool-data.xlsx | CALM
Freshwater | Toxics | Silver | Dissolved | Aquatic Life |  | Acute | See equation |  | ug/L | Maximum | 1 in 3 years | 1-hour average |  | AK Toxics Manual; criteria-search-tool-data.xlsx | CALM
Marine | Toxics | Silver | Dissolved | Aquatic Life |  | Acute | 1.9 | 1.9 | ug/L | Maximum | 1 in 3 years | 1-hour average |  | AK Toxics Manual; criteria-search-tool-data.xlsx | CALM
Freshwater | Toxics | Strontium-90 |  | Water Supply | Drinking, Culinary, and Food Processing |  | 8 | 8 | pCi/L | Maximum | Not to exceed | Arithmetic mean |  |  | CALM
Freshwater | Toxics | Toluene |  | Human Health | Aquatic Organisms Only |  | 200000 | 200000 | ug/L | Maximum | Not to exceed | Arithmetic mean | Harmonic mean in 3 years |  | CALM
Freshwater | Toxics | Toluene |  | Human Health | Water and Aquatic Organisms |  | 6800 | 6800 | ug/L | Maximum | Not to exceed | Arithmetic mean | Harmonic mean in 3 years |  | CALM
Freshwater | Toxics | Toluene |  | Water Supply | Drinking, Culinary, and Food Processing |  | 1000 | 1000 | ug/L | Maximum | Not to exceed | Arithmetic mean |  |  | CALM
Freshwater | Toxics | Xylenes |  | Water Supply | Drinking, Culinary, and Food Processing |  | 10000 | 10000 | ug/L | Maximum | Not to exceed | Arithmetic mean |  |  | CALM
Freshwater | Toxics | Zinc | Dissolved | Aquatic Life |  | Acute | See equation |  | ug/L | Maximum | 1 in 3 years | 1-hour average |  | AK Toxics Manual; criteria-search-tool-data.xlsx | CALM
Freshwater | Toxics | Zinc | Dissolved | Aquatic Life |  | Chronic | See equation |  | ug/L | Maximum | ≥2 exceedances and >5% exceedance frequency in 3 year period | 96-hour average |  | AK Toxics Manual; criteria-search-tool-data.xlsx | CALM
Freshwater | Toxics | Zinc |  | Human Health | Aquatic Organisms Only |  | 69000 | 69000 | ug/L | Maximum | Not to exceed | Arithmetic mean | Harmonic mean in 3 years | AK Toxics Manual; criteria-search-tool-data.xlsx | CALM
Freshwater | Toxics | Zinc |  | Human Health | Water and Aquatic Organisms |  | 9100 | 9100 | ug/L | Maximum | Not to exceed | Arithmetic mean | Harmonic mean in 3 years | AK Toxics Manual; criteria-search-tool-data.xlsx | CALM
Freshwater | Toxics | Zinc |  | Water Supply | Irrigation |  | 2000 | 2000 | ug/L | Maximum | Not to exceed | Arithmetic mean |  | AK Toxics Manual; criteria-search-tool-data.xlsx | CALM
Marine | Toxics | Zinc | Dissolved | Aquatic Life |  | Acute | 90 | 90 | ug/L | Maximum | 1 in 3 years | 1-hour average |  | AK Toxics Manual; criteria-search-tool-data.xlsx | CALM
Marine | Toxics | Zinc | Dissolved | Aquatic Life |  | Chronic | 81 | 81 | ug/L | Maximum | ≥2 exceedances and >5% exceedance frequency in 3 year period | 96-hour average |  | AK Toxics Manual; criteria-search-tool-data.xlsx | CALM
Freshwater | Turbidity | Turbidity |  | Aquatic Life | Growth and Propagation of Fish, Shellfish, Other Aquatic Life, and Wildlife |  | 25 NTU above natural conditions | 25 | NTU | Maximum | Not to exceed | 24-hour average | May not exceed 25 NTU above natural conditions | AK DEC WQS | Turbidity
Freshwater | Turbidity | Turbidity |  | Aquatic Life | Growth and Propagation of Fish, Shellfish, Other Aquatic Life, and Wildlife |  | 5 NTU above natural conditions (lakes) | 5 | NTU | Maximum | Not to exceed | 24-hour average | For lake waters, may not exceed 5 NTU above natural conditions | AK DEC WQS | Turbidity
Freshwater | Turbidity | Turbidity |  | Primary Contact Recreation |  |  | 5 NTU above natural conditions | 5 | NTU | Maximum | Not to exceed | 24-hour average | 5 NTU above natural conditions, when natural turbidity is 50 NTU or less. | AK DEC WQS | Turbidity
Freshwater | Turbidity | Turbidity |  | Primary Contact Recreation |  |  | 10% increase |  |  | Maximum | Not to exceed | 24-hour average | No more than 10% increase when natural condition is more than 50 NTU, not to exceed max increase of 15 NTU | AK DEC WQS | Turbidity
Freshwater | Turbidity | Turbidity |  | Primary Contact Recreation |  |  | 15 | 15 | NTU | Maximum | Not to exceed | 24-hour average | When natural condition is more than 50 NTU, not to exceed max increase of 15 NTU | AK DEC WQS | Turbidity
Freshwater | Turbidity | Turbidity |  | Secondary Contact Recreation |  |  | 10 | 10 | NTU | Maximum | Not to exceed | 24-hour average | May not exceed 10 NTU above natural conditions when natural turbidity is 50 NTU or less | AK DEC WQS | Turbidity
Freshwater | Turbidity | Turbidity |  | Secondary Contact Recreation |  |  | 20% increase |  |  | Maximum | Not to exceed | 24-hour average | May not exceed 20% increase in turbidity when natural turbidity is greater than 50 NTU, not to exceed a maximum increase of 15 NTU | AK DEC WQS | Turbidity
Freshwater | Turbidity | Turbidity |  | Secondary Contact Recreation |  |  | 15 | 15 | NTU | Maximum | Not to exceed | 24-hour average | May not exceed 20% increase in turbidity when natural turbidity is greater than 50 NTU, not to exceed a maximum increase of 15 NTU | AK DEC WQS | Turbidity
Freshwater | Turbidity | Turbidity |  | Secondary Contact Recreation |  |  | 5 | 5 | NTU | Maximum | Not to exceed | 24-hour average | For lakes, turbidity may not exceed 5 NTU above natural turbidity. | AK DEC WQS | Turbidity
Freshwater | Turbidity | Turbidity |  | Water Supply | Aquaculture |  | 25 NTU above natural conditions | 25 | NTU | Maximum | Not to exceed | 24-hour average | May not exceed 25 NTU above natural conditions | AK DEC WQS | Turbidity
Freshwater | Turbidity | Turbidity |  | Water Supply | Aquaculture |  | 5 NTU above natural conditions (lakes) | 5 | NTU | Maximum | Not to exceed | 24-hour average | For lake waters, may not exceed 5 NTU above natural conditions | AK DEC WQS | Turbidity
Freshwater | Turbidity | Turbidity |  | Water Supply | Drinking, Culinary, and Food Processing |  | 10% increase |  |  | Maximum | Not to exceed | 24-hour average | No more than 10% increase when natural condition is more than 50 NTU, not to exceed a maximum increase of 25 NTU. | AK DEC WQS | Turbidity
Freshwater | Turbidity | Turbidity |  | Water Supply | Drinking, Culinary, and Food Processing |  | 5 NTU above natural conditions | 5 | NTU | Maximum | Not to exceed | 24-hour average | 5 NTU above natural conditions, when natural turbidity is 50 NTU or less. | AK DEC WQS | Turbidity
Freshwater | Turbidity | Turbidity |  | Water Supply | Drinking, Culinary, and Food Processing |  | 25 | 25 | NTU | Maximum | Not to exceed | 24-hour average | No more than 10% increase when natural condition is more than 50 NTU, not to exceed a maximum increase of 25 NTU. | AK DEC WQS | Turbidity

## NotesQuestions
All uses are provided. If all uses apply to all waters, should all but the most stringent be removed?
Fraction is only listed where explicitly defined. Does "total" apply when not specified?
Some criteria (i.e., pH- and hardness-dependent) are specified from an equation rather than a single number. Would it be helpful to specify the equation here?
Frequency and duration are left blank when not specified in WQS or toxics manual. Should these be considered "not to exceed" if not specified?
Turbidity was only specified from section 2.5 of the turbidity listing document. Should the information from tables 2.1 and 2.2 also be included, or does the primary contact interpretation supercede the rest?